## Units
Time_Column_Caption | Time_Unit | Temp_Unit | P_Unit | Q_Unit
time | Day | Kelvin | Bar | m3/day

## Unit_validation (hidden)
time_units | T_units | P_units | Q_units
Year | Celsius | Bar | m3/day
Month | Kelvin | Mpa | m3/h
Day |  | Atm | m3/min
Hour |  | kPa | m3/s
Minute |  | Pa | cm3/day
Second |  | PSI | cm3/h
cm3/min
cm3/s
l/day
l/h
l/min
l/s

## Well_Inputs
well_names | well_types | well_depths_m | reservoir_depth_tvd_m | pump_efficiency | T_column_names | P_column_names | Q_column_names
H1 | H | 180 | 155 | 0.5 | H1 : temperature (K) | H1 : BHP (bar) | H1 : water rate (m3/day)
H2 | H | 180 | 155 | 0.5 | H2 : temperature (K) | H2 : BHP (bar) | H2 : water rate (m3/day)
H3 | H | 180 | 155 | 0.5 | H3 : temperature (K) | H3 : BHP (bar) | H3 : water rate (m3/day)
L1 | W | 180 | 155 | 0.5 | L1 : temperature (K) | L1 : BHP (bar) | L1 : water rate (m3/day)
L2 | W | 180 | 155 | 0.5 | L2 : temperature (K) | L2 : BHP (bar) | L2 : water rate (m3/day)
L3 | W | 180 | 155 | 0.5 | L3 : temperature (K) | L3 : BHP (bar) | L3 : water rate (m3/day)
L4 | W | 180 | 155 | 0.5 | L4 : temperature (K) | L4 : BHP (bar) | L4 : water rate (m3/day)

## Cost_Inputs
Component | Unit Cost (€) | Quantity | Replacement Interval (in year)
Wells | 131250 | 7 | 0
Well Pumps | 40875 | 7 | 0
Water Treatment_Capex | 86095 | 1 | 0
Water Treatment_Opex | 241037 | 1 | 1
Piping and Cabling | 283073 | 1 | 0
Design/Consulting/Permits | 403168.4 | 1 | 0
Maintenance and Management of Wells | 30000 | 1 | 1
Maintenance and Management of Pumps | 63276.7 | 1 | 4

## Econ_Inputs
annual_discount_rate | heat_price_euro_MWh | electricity_price_euro_MWh
0.2 | 75 | 125